## Ankle Phase 1 Torque
case | robot_mass_kg | ankle_to_com_offset_m | gravity_m_s2 | dynamic_multiplier_shuffle | safety_factor | static_torque_nm | required_design_torque_nm | phase1_gate_nm | gate_result
18 kg @ 0.15 m COM offset | 18 | 0.15 | 9.81 | 1.25 | 2 | 26.5 | 66.2 | 110 | Below 110 Nm threshold but still must be validated
18 kg @ 0.20 m COM offset | 18 | 0.2 | 9.81 | 1.25 | 2 | 35.3 | 88.3 | 110 | Below 110 Nm threshold but still must be validated
18 kg @ 0.25 m COM offset | 18 | 0.25 | 9.81 | 1.25 | 2 | 44.1 | 110.4 | 110 | PASS threshold reached
20 kg @ 0.15 m COM offset | 20 | 0.15 | 9.81 | 1.25 | 2 | 29.4 | 73.6 | 110 | Below 110 Nm threshold but still must be validated
20 kg @ 0.20 m COM offset | 20 | 0.2 | 9.81 | 1.25 | 2 | 39.2 | 98.1 | 110 | Below 110 Nm threshold but still must be validated
20 kg @ 0.25 m COM offset | 20 | 0.25 | 9.81 | 1.25 | 2 | 49.1 | 122.6 | 110 | PASS threshold reached
22 kg @ 0.15 m COM offset | 22 | 0.15 | 9.81 | 1.25 | 2 | 32.4 | 80.9 | 110 | Below 110 Nm threshold but still must be validated
22 kg @ 0.20 m COM offset | 22 | 0.2 | 9.81 | 1.25 | 2 | 43.2 | 107.9 | 110 | Below 110 Nm threshold but still must be validated
22 kg @ 0.25 m COM offset | 22 | 0.25 | 9.81 | 1.25 | 2 | 54 | 134.9 | 110 | PASS threshold reached

## Actuator Shortlist
Candidate | Rated / Continuous Torque (Nm) | Peak Torque (Nm) | Mass (g) | Phase 1 Role | Preliminary Decision
CubeMars AKH70-48 V1.0 KV41 | 74 | 222 | 1396 | Primary ankle CAD envelope and fixture candidate | Shortlist first; peak exceeds 110 Nm, rated does not
CubeMars AK80-64 KV80 | 48 | 120 | 850 | Lightweight fallback candidate | Shortlist second; barely clears 110 Nm only on peak
ROBOTIS H54-200-S500-R + external 3:1 reduction | 134.1 |  | 855 + gearbox | ROBOTIS-family alternative | Possible if gearbox, backlash, speed, and bracket loads pass
ROBOTIS MX-64 / XM430 class | 6 |  | 82-135 | Not primary ankle actuator | Reject for main ankle support without major external transmission